## Joint Calculator
Mortise & Tenon Joint Calculator
Enter your stock dimensions in the yellow cells. The calculator does the rest.
INPUTS
Stock thickness (inches) | 0.75
Stock width / rail width (in) | 2.5
Mortise piece thickness (in) | 0.75
Joint type | blind | (blind / through / drawbore)
Tenon thickness ratio | 0.333 | (0.33 European, 0.50 Japanese)
CALCULATED DIMENSIONS
Tenon thickness |  |  | in / mm
Each shoulder reveal |  |  | in / mm
Suggested mortise depth (blind) |  |  | in / mm
Suggested tenon length (through, proud) |  |  | in / mm
Effective tenon length used |  |  | in / mm
Maximum tenon width (single) |  |  | in / mm — split into twin tenon if rail is wider
Drawbore peg offset |  |  | in / mm — offset toward shoulder
Min mortise distance from stock edge |  |  | in / mm — keeps mortise wall from blowing out
Min mortise distance from end |  |  | in / mm — or use a haunched joint
VALIDATION
Tenon-thickness ratio in safe range?
Tenon width vs cap?
Mortise depth ≤ stile thickness?
NOTES
• Round tenon thickness to the nearest chisel size you actually own — there's no virtue in a 17/64" tenon.
• For loose / floating tenons (Domino), the same proportions apply to the floating piece itself.
• Test-fit dry. The cheek should slip in with hand pressure; you should be able to pull it out without a mallet.
• Drawbore offset of 1/16" is conservative and works in oak / maple / ash. Reduce to 1/32" in walnut or cherry.
• Source: GrainHub Wiki — Mortise & Tenon Joinery. grainhub.io/wiki/article/mortise-and-tenon-joinery

## Reference Table
Pre-computed reference dimensions
Stock thickness | Tenon thickness (1/3) | Each shoulder | Mortise depth (blind) | Tenon length (through)
0.5" | 0.15625" | 0.172" | 0.34375" | 0.5625"
0.625" | 0.21875" | 0.203" | 0.4375" | 0.6875"
0.75" | 0.25" | 0.250" | 0.53125" | 0.8125"
0.875" | 0.28125" | 0.297" | 0.625" | 0.9375"
1.0" | 0.34375" | 0.328" | 0.6875" | 1.0625"
1.25" | 0.40625" | 0.422" | 0.875" | 1.3125"
1.5" | 0.5" | 0.500" | 1.0625" | 1.5625"
1.75" | 0.59375" | 0.578" | 1.21875" | 1.8125"
2.0" | 0.65625" | 0.672" | 1.40625" | 2.0625"